## Devices
Name | Type | Serial | FW-Version | Channels
SABD0002000012 | OXY-10 ST | SABD0002000012 | AAV2.0.0.13 | 10

## Sensors
Name | Analyte | Sensor ID | Sensor Type | Batch ID | Lot Nr | Created on
OXY_CH5 | O2 | 46829 | PSt7-10 | 000000-000 | 0000-00 | 2021-02-16 12:10

## Oxygen Calibrations
Sensor | Calibration Date | Cal0 [°] | T0 | T0 Unit | Cal2nd [°] | T2nd | T2nd Unit | pATM | pATM Unit | O2Cal2nd | O2Cal2nd Unit | Environment | f1 | m | dKSV1 | dKSV2 | dPhi1 | dPhi2 | Is PreSens Calibration
OXY_CH5 (PSt7-10) | 2021-02-16 12:10 | 55.57 | 20 | °C | 22.74 | 20 | °C | 985 | hPa | 100 | %a.s. | Humid | 0.857 | 12.4 | 0.000374 | 0 | -0.01834 | -9e-05 | FALSE

## Annotations
Date | Delta T [min] | Device | Channel | User | Annotation

## Info
Software Version | 2.1.0.443
Exported at | 2021-10-29 09:49

## SABD0002000012, Ch 1
Id | Date | Delta T [min] | Sensor | Calibration | User | Oxygen | Oxygen Unit | Temperature | Temperature Unit | Pressure | Pressure Unit | Mode | Salinity [pmil] | User Signal Intensity | Error | Phase [°] | Amplitude [µV] | Reference Amplitude [µV] | Signal LED Current | Reference LED Current | Battery [V]
231512 | 2021-10-29 09:33 | 0 | OXY_CH5 (PSt7-10) | 2021-02-16 12:10 | default | 249.4901 | μmol/L | 17.3481 | °C | 1004 | hPa | Humid | 28 | 0 | 0 | 22.951 | 127224.8848 | 275259.7259 | 36.4 | 83.1
231522 | 2021-10-29 09:33 | 0.32602 | OXY_CH5 (PSt7-10) | 2021-02-16 12:10 | default | 249.4165 | μmol/L | 17.3359 | °C | 1004 | hPa | Humid | 28 | 0 | 0 | 22.959 | 127223.1194 | 275305.4804 | 36.4 | 83.1
231532 | 2021-10-29 09:33 | 0.65927 | OXY_CH5 (PSt7-10) | 2021-02-16 12:10 | default | 249.4527 | μmol/L | 17.3175 | °C | 1004 | hPa | Humid | 28 | 0 | 0 | 22.964 | 127246.7982 | 275338.9278 | 36.4 | 83.1
231542 | 2021-10-29 09:34 | 0.99199 | OXY_CH5 (PSt7-10) | 2021-02-16 12:10 | default | 249.5048 | μmol/L | 17.3053 | °C | 1004 | hPa | Humid | 28 | 0 | 0 | 22.966 | 127248.9695 | 275383.7141 | 36.4 | 83.1
231552 | 2021-10-29 09:34 | 1.3255 | OXY_CH5 (PSt7-10) | 2021-02-16 12:10 | default | 249.5727 | μmol/L | 17.2992 | °C | 1004 | hPa | Humid | 28 | 0 | 0 | 22.965 | 127246.283 | 275403.7828 | 36.4 | 83.1
231562 | 2021-10-29 09:34 | 1.6675 | OXY_CH5 (PSt7-10) | 2021-02-16 12:10 | default | 249.536 | μmol/L | 17.293 | °C | 1004 | hPa | Humid | 28 | 0 | 0 | 22.969 | 127286.6355 | 275448.5095 | 36.4 | 83.1
231572 | 2021-10-29 09:35 | 1.992 | OXY_CH5 (PSt7-10) | 2021-02-16 12:10 | default | 249.7818 | μmol/L | 17.2747 | °C | 1004 | hPa | Humid | 28 | 0 | 0 | 22.964 | 127286.1518 | 275474.1166 | 36.4 | 83.1
231582 | 2021-10-29 09:35 | 2.3255 | OXY_CH5 (PSt7-10) | 2021-02-16 12:10 | default | 249.7818 | μmol/L | 17.2747 | °C | 1004 | hPa | Humid | 28 | 0 | 0 | 22.964 | 127299.2457 | 275491.7694 | 36.4 | 83.1
231592 | 2021-10-29 09:35 | 2.659 | OXY_CH5 (PSt7-10) | 2021-02-16 12:10 | default | 249.6142 | μmol/L | 17.2747 | °C | 1004 | hPa | Humid | 28 | 0 | 0 | 22.972 | 127300.9011 | 275531.9093 | 36.4 | 83.1
231602 | 2021-10-29 09:36 | 2.992 | OXY_CH5 (PSt7-10) | 2021-02-16 12:10 | default | 249.4992 | μmol/L | 17.2869 | °C | 1004 | hPa | Humid | 28 | 0 | 0 | 22.973 | 127336.0122 | 275557.7055 | 36.4 | 83.1
231612 | 2021-10-29 09:36 | 3.3259 | OXY_CH5 (PSt7-10) | 2021-02-16 12:10 | default | 249.4364 | μmol/L | 17.2869 | °C | 1004 | hPa | Humid | 28 | 0 | 0 | 22.976 | 127361.271 | 275586.4111 | 36.4 | 83.1
231622 | 2021-10-29 09:36 | 3.6592 | OXY_CH5 (PSt7-10) | 2021-02-16 12:10 | default | 249.0237 | μmol/L | 17.3053 | °C | 1004 | hPa | Humid | 28 | 0 | 0 | 22.989 | 127363.4571 | 275617.446 | 36.4 | 83.1
231632 | 2021-10-29 09:37 | 3.9931 | OXY_CH5 (PSt7-10) | 2021-02-16 12:10 | default | 249.0289 | μmol/L | 17.2992 | °C | 1004 | hPa | Humid | 28 | 0 | 0 | 22.991 | 127323.4583 | 275632.1326 | 36.4 | 83.1
231642 | 2021-10-29 09:37 | 4.3261 | OXY_CH5 (PSt7-10) | 2021-02-16 12:10 | default | 248.9607 | μmol/L | 17.2808 | °C | 1004 | hPa | Humid | 28 | 0 | 0 | 23.001 | 127339.4298 | 275659.6484 | 36.4 | 83.1
231652 | 2021-10-29 09:37 | 4.6593 | OXY_CH5 (PSt7-10) | 2021-02-16 12:10 | default | 249.0128 | μmol/L | 17.2685 | °C | 1004 | hPa | Humid | 28 | 0 | 0 | 23.003 | 127288.9627 | 275668.3963 | 36.4 | 83.1
231662 | 2021-10-29 09:38 | 4.992 | OXY_CH5 (PSt7-10) | 2021-02-16 12:10 | default | 248.9656 | μmol/L | 17.2502 | °C | 1004 | hPa | Humid | 28 | 0 | 0 | 23.012 | 127334.058 | 275689.8993 | 36.4 | 83.1
231672 | 2021-10-29 09:38 | 5.3255 | OXY_CH5 (PSt7-10) | 2021-02-16 12:10 | default | 248.8247 | μmol/L | 17.2441 | °C | 1004 | hPa | Humid | 28 | 0 | 0 | 23.021 | 127378.5319 | 275706.9315 | 36.4 | 83.1
231682 | 2021-10-29 09:38 | 5.6594 | OXY_CH5 (PSt7-10) | 2021-02-16 12:10 | default | 248.7465 | μmol/L | 17.2379 | °C | 1004 | hPa | Humid | 28 | 0 | 0 | 23.027 | 127413.4859 | 275724.7868 | 36.4 | 83.1
231692 | 2021-10-29 09:39 | 5.9923 | OXY_CH5 (PSt7-10) | 2021-02-16 12:10 | default | 248.5797 | μmol/L | 17.2379 | °C | 1004 | hPa | Humid | 28 | 0 | 0 | 23.035 | 126936.9931 | 275738.9142 | 36.4 | 83.1
231702 | 2021-10-29 09:39 | 6.3256 | OXY_CH5 (PSt7-10) | 2021-02-16 12:10 | default | 248.4131 | μmol/L | 17.2379 | °C | 1004 | hPa | Humid | 28 | 0 | 0 | 23.043 | 126978.3133 | 275765.0457 | 36.4 | 83.1
231712 | 2021-10-29 09:39 | 6.659 | OXY_CH5 (PSt7-10) | 2021-02-16 12:10 | default | 248.2518 | μmol/L | 17.2318 | °C | 1004 | hPa | Humid | 28 | 0 | 0 | 23.053 | 127000.9664 | 275798.5192 | 36.4 | 83.1
231722 | 2021-10-29 09:40 | 6.9923 | OXY_CH5 (PSt7-10) | 2021-02-16 12:10 | default | 247.717 | μmol/L | 17.2257 | °C | 1004 | hPa | Humid | 28 | 0 | 0 | 23.081 | 127180.7332 | 275800.5453 | 36.4 | 83.1
231732 | 2021-10-29 09:40 | 7.3259 | OXY_CH5 (PSt7-10) | 2021-02-16 12:10 | default | 247.2768 | μmol/L | 17.2073 | °C | 1004 | hPa | Humid | 28 | 0 | 0 | 23.109 | 127277.0011 | 275814.6809 | 36.4 | 83.1
231742 | 2021-10-29 09:40 | 7.6592 | OXY_CH5 (PSt7-10) | 2021-02-16 12:10 | default | 247.1166 | μmol/L | 17.2012 | °C | 1004 | hPa | Humid | 28 | 0 | 0 | 23.119 | 127327.9728 | 275850.3327 | 36.4 | 83.1
231752 | 2021-10-29 09:41 | 7.992 | OXY_CH5 (PSt7-10) | 2021-02-16 12:10 | default | 247.1064 | μmol/L | 17.189 | °C | 1004 | hPa | Humid | 28 | 0 | 0 | 23.124 | 127340.9556 | 275859.8503 | 36.4 | 83.1
231762 | 2021-10-29 09:41 | 8.3254 | OXY_CH5 (PSt7-10) | 2021-02-16 12:10 | default | 247.003 | μmol/L | 17.189 | °C | 1004 | hPa | Humid | 28 | 0 | 0 | 23.129 | 127286.5827 | 275873.279 | 36.4 | 83.1
231772 | 2021-10-29 09:41 | 8.6592 | OXY_CH5 (PSt7-10) | 2021-02-16 12:10 | default | 246.967 | μmol/L | 17.1828 | °C | 1004 | hPa | Humid | 28 | 0 | 0 | 23.133 | 127248.1202 | 275894.7728 | 36.4 | 83.1
231782 | 2021-10-29 09:42 | 8.9925 | OXY_CH5 (PSt7-10) | 2021-02-16 12:10 | default | 247.0188 | μmol/L | 17.1706 | °C | 1004 | hPa | Humid | 28 | 0 | 0 | 23.135 | 127256.6304 | 275921.5577 | 36.4 | 83.1
231792 | 2021-10-29 09:42 | 9.3259 | OXY_CH5 (PSt7-10) | 2021-02-16 12:10 | default | 246.9155 | μmol/L | 17.1706 | °C | 1004 | hPa | Humid | 28 | 0 | 0 | 23.14 | 127253.2163 | 275928.0952 | 36.4 | 83.1
231802 | 2021-10-29 09:42 | 9.6595 | OXY_CH5 (PSt7-10) | 2021-02-16 12:10 | default | 246.9727 | μmol/L | 17.1522 | °C | 1004 | hPa | Humid | 28 | 0 | 0 | 23.144 | 127269.8249 | 275942.4186 | 36.4 | 83.1
231812 | 2021-10-29 09:43 | 9.9928 | OXY_CH5 (PSt7-10) | 2021-02-16 12:10 | default | 246.9573 | μmol/L | 17.1461 | °C | 1004 | hPa | Humid | 28 | 0 | 0 | 23.147 | 127306.6438 | 275954.726 | 36.4 | 83.1
231822 | 2021-10-29 09:43 | 10.3259 | OXY_CH5 (PSt7-10) | 2021-02-16 12:10 | default | 246.9319 | μmol/L | 17.1277 | °C | 1004 | hPa | Humid | 28 | 0 | 0 | 23.155 | 127329.7249 | 275994.3581 | 36.4 | 83.1
231832 | 2021-10-29 09:43 | 10.6589 | OXY_CH5 (PSt7-10) | 2021-02-16 12:10 | default | 247.0358 | μmol/L | 17.1033 | °C | 1004 | hPa | Humid | 28 | 0 | 0 | 23.159 | 127354.3956 | 276033.3517 | 36.4 | 83.1
231842 | 2021-10-29 09:44 | 10.9926 | OXY_CH5 (PSt7-10) | 2021-02-16 12:10 | default | 246.9119 | μmol/L | 17.1033 | °C | 1004 | hPa | Humid | 28 | 0 | 0 | 23.165 | 127407.9521 | 276067.9232 | 36.4 | 83.1
231852 | 2021-10-29 09:44 | 11.3258 | OXY_CH5 (PSt7-10) | 2021-02-16 12:10 | default | 246.8606 | μmol/L | 17.091 | °C | 1004 | hPa | Humid | 28 | 0 | 0 | 23.172 | 127442.1256 | 276078.4685 | 36.4 | 83.1
231862 | 2021-10-29 09:44 | 11.6592 | OXY_CH5 (PSt7-10) | 2021-02-16 12:10 | default | 246.7888 | μmol/L | 17.0788 | °C | 1004 | hPa | Humid | 28 | 0 | 0 | 23.18 | 127476.6727 | 276105.7592 | 36.4 | 83.1
231872 | 2021-10-29 09:45 | 11.9927 | OXY_CH5 (PSt7-10) | 2021-02-16 12:10 | default | 246.6292 | μmol/L | 17.0726 | °C | 1004 | hPa | Humid | 28 | 0 | 0 | 23.19 | 127512.2127 | 276125.2079 | 36.4 | 83.1
231882 | 2021-10-29 09:45 | 12.3255 | OXY_CH5 (PSt7-10) | 2021-02-16 12:10 | default | 246.7224 | μmol/L | 17.0604 | °C | 1004 | hPa | Humid | 28 | 0 | 0 | 23.19 | 127538.5558 | 276160.7245 | 36.4 | 83.1
231892 | 2021-10-29 09:45 | 12.6587 | OXY_CH5 (PSt7-10) | 2021-02-16 12:10 | default | 246.7851 | μmol/L | 17.0359 | °C | 1004 | hPa | Humid | 28 | 0 | 0 | 23.196 | 127580.0665 | 276171.4294 | 36.4 | 83.1
231902 | 2021-10-29 09:46 | 12.9928 | OXY_CH5 (PSt7-10) | 2021-02-16 12:10 | default | 246.5378 | μmol/L | 17.0359 | °C | 1004 | hPa | Humid | 28 | 0 | 0 | 23.208 | 127618.4877 | 276214.3064 | 36.4 | 83.1
231912 | 2021-10-29 09:46 | 13.326 | OXY_CH5 (PSt7-10) | 2021-02-16 12:10 | default | 246.4814 | μmol/L | 17.0298 | °C | 1004 | hPa | Humid | 28 | 0 | 0 | 23.213 | 127644.8358 | 276209.6826 | 36.4 | 83.1
231922 | 2021-10-29 09:46 | 13.6589 | OXY_CH5 (PSt7-10) | 2021-02-16 12:10 | default | 246.2757 | μmol/L | 17.0298 | °C | 1004 | hPa | Humid | 28 | 0 | 0 | 23.223 | 127706.4474 | 276238.5793 | 36.4 | 83.1
231932 | 2021-10-29 09:47 | 13.9922 | OXY_CH5 (PSt7-10) | 2021-02-16 12:10 | default | 246.307 | μmol/L | 17.0175 | °C | 1004 | hPa | Humid | 28 | 0 | 0 | 23.226 | 127736.0846 | 276267.004 | 36.4 | 83.1
231942 | 2021-10-29 09:47 | 14.3261 | OXY_CH5 (PSt7-10) | 2021-02-16 12:10 | default | 246.2096 | μmol/L | 17.0114 | °C | 1004 | hPa | Humid | 28 | 0 | 0 | 23.233 | 127779.1795 | 276273.7938 | 36.4 | 83.1
231952 | 2021-10-29 09:47 | 14.6593 | OXY_CH5 (PSt7-10) | 2021-02-16 12:10 | default | 246.015 | μmol/L | 16.9992 | °C | 1004 | hPa | Humid | 28 | 0 | 0 | 23.247 | 127821.1857 | 276308.2109 | 36.4 | 83.1
231962 | 2021-10-29 09:48 | 14.9923 | OXY_CH5 (PSt7-10) | 2021-02-16 12:10 | default | 245.9842 | μmol/L | 16.9931 | °C | 1005 | hPa | Humid | 28 | 0 | 0 | 23.251 | 127871.8156 | 276321.7133 | 36.4 | 83.1
231972 | 2021-10-29 09:48 | 15.3261 | OXY_CH5 (PSt7-10) | 2021-02-16 12:10 | default | 245.7018 | μmol/L | 17.0053 | °C | 1004 | hPa | Humid | 28 | 0 | 0 | 23.26 | 127904.0749 | 276336.7419 | 36.4 | 83.1