## Devices
Name | Type | Serial | FW-Version | Channels
SABD0002000012 | OXY-10 ST | SABD0002000012 | AAV2.0.0.13 | 10

## Sensors
Name | Analyte | Sensor ID | Sensor Type | Batch ID | Lot Nr | Created on
OXY_CH3 | O2 | 84661292 | PSt7-10 | 000000-000 | 0000-00 | 2021-02-12 16:20

## Oxygen Calibrations
Sensor | Calibration Date | Cal0 [°] | T0 | T0 Unit | Cal2nd [°] | T2nd | T2nd Unit | pATM | pATM Unit | O2Cal2nd | O2Cal2nd Unit | Environment | f1 | m | dKSV1 | dKSV2 | dPhi1 | dPhi2 | Is PreSens Calibration
OXY_CH3 (PSt7-10) | 2021-02-12 16:20 | 55.52 | 20 | °C | 22.59 | 20 | °C | 985 | hPa | 100 | %a.s. | Humid | 0.857 | 12.4 | 0.000374 | 0 | -0.01834 | -9e-05 | FALSE

## Annotations
Date | Delta T [min] | Device | Channel | User | Annotation

## Info
Software Version | 2.1.0.443
Exported at | 2021-10-29 09:49

## SABD0002000012, Ch 1
Id | Date | Delta T [min] | Sensor | Calibration | User | Oxygen | Oxygen Unit | Temperature | Temperature Unit | Pressure | Pressure Unit | Mode | Salinity [pmil] | User Signal Intensity | Error | Phase [°] | Amplitude [µV] | Reference Amplitude [µV] | Signal LED Current | Reference LED Current | Battery [V]
231510 | 2021-10-29 09:33 | 0 | OXY_CH3 (PSt7-10) | 2021-02-12 16:20 | default | 259.9186 | μmol/L | 17.4025 | °C | 1004 | hPa | Humid | 28 | 0 | 0 | 22.294 | 106948.6693 | 220329.2352 | 27.3 | 43.4
231519 | 2021-10-29 09:33 | 0.33179 | OXY_CH3 (PSt7-10) | 2021-02-12 16:20 | default | 259.7326 | μmol/L | 17.3842 | °C | 1004 | hPa | Humid | 28 | 0 | 0 | 22.309 | 107055.579 | 220352.7351 | 27.3 | 43.4
231529 | 2021-10-29 09:33 | 0.66494 | OXY_CH3 (PSt7-10) | 2021-02-12 16:20 | default | 259.5778 | μmol/L | 17.3536 | °C | 1004 | hPa | Humid | 28 | 0 | 0 | 22.327 | 107175.3753 | 220394.6699 | 27.3 | 43.4
231539 | 2021-10-29 09:34 | 0.99845 | OXY_CH3 (PSt7-10) | 2021-02-12 16:20 | default | 259.3218 | μmol/L | 17.3414 | °C | 1004 | hPa | Humid | 28 | 0 | 0 | 22.343 | 107285.892 | 220417.3564 | 27.3 | 43.4
231549 | 2021-10-29 09:34 | 1.3316 | OXY_CH3 (PSt7-10) | 2021-02-12 16:20 | default | 258.978 | μmol/L | 17.3292 | °C | 1004 | hPa | Humid | 28 | 0 | 0 | 22.363 | 107400.4492 | 220456.3831 | 27.3 | 43.4
231559 | 2021-10-29 09:34 | 1.6652 | OXY_CH3 (PSt7-10) | 2021-02-12 16:20 | default | 258.591 | μmol/L | 17.317 | °C | 1004 | hPa | Humid | 28 | 0 | 0 | 22.385 | 107508.436 | 220479.3917 | 27.3 | 43.4
231569 | 2021-10-29 09:35 | 1.9983 | OXY_CH3 (PSt7-10) | 2021-02-12 16:20 | default | 258.1959 | μmol/L | 17.317 | °C | 1004 | hPa | Humid | 28 | 0 | 0 | 22.403 | 107614.0919 | 220495.0559 | 27.3 | 43.4
231579 | 2021-10-29 09:35 | 2.3323 | OXY_CH3 (PSt7-10) | 2021-02-12 16:20 | default | 257.8891 | μmol/L | 17.317 | °C | 1004 | hPa | Humid | 28 | 0 | 0 | 22.417 | 107714.0338 | 220518.3905 | 27.3 | 43.4
231589 | 2021-10-29 09:35 | 2.6654 | OXY_CH3 (PSt7-10) | 2021-02-12 16:20 | default | 257.5435 | μmol/L | 17.3109 | °C | 1004 | hPa | Humid | 28 | 0 | 0 | 22.435 | 107779.1404 | 220537.9077 | 27.3 | 43.4
231599 | 2021-10-29 09:36 | 2.9982 | OXY_CH3 (PSt7-10) | 2021-02-12 16:20 | default | 257.1458 | μmol/L | 17.317 | °C | 1004 | hPa | Humid | 28 | 0 | 0 | 22.451 | 107881.447 | 220556.1714 | 27.3 | 43.4
231609 | 2021-10-29 09:36 | 3.332 | OXY_CH3 (PSt7-10) | 2021-02-12 16:20 | default | 256.8098 | μmol/L | 17.3292 | °C | 1004 | hPa | Humid | 28 | 0 | 0 | 22.462 | 107979.3473 | 220568.9088 | 27.3 | 43.4
231619 | 2021-10-29 09:36 | 3.6656 | OXY_CH3 (PSt7-10) | 2021-02-12 16:20 | default | 256.4833 | μmol/L | 17.3292 | °C | 1004 | hPa | Humid | 28 | 0 | 0 | 22.477 | 108041.7743 | 220614.7264 | 27.3 | 43.4
231629 | 2021-10-29 09:37 | 3.9989 | OXY_CH3 (PSt7-10) | 2021-02-12 16:20 | default | 256.3229 | μmol/L | 17.3109 | °C | 1004 | hPa | Humid | 28 | 0 | 0 | 22.491 | 108123.7029 | 220616.3013 | 27.3 | 43.4
231639 | 2021-10-29 09:37 | 4.3319 | OXY_CH3 (PSt7-10) | 2021-02-12 16:20 | default | 256.2152 | μmol/L | 17.2803 | °C | 1004 | hPa | Humid | 28 | 0 | 0 | 22.507 | 108218.7361 | 220628.8181 | 27.3 | 43.4
231649 | 2021-10-29 09:37 | 4.6657 | OXY_CH3 (PSt7-10) | 2021-02-12 16:20 | default | 255.9331 | μmol/L | 17.2803 | °C | 1004 | hPa | Humid | 28 | 0 | 0 | 22.52 | 108329.3843 | 220656.0119 | 27.3 | 43.4
231659 | 2021-10-29 09:38 | 4.9982 | OXY_CH3 (PSt7-10) | 2021-02-12 16:20 | default | 255.7471 | μmol/L | 17.2681 | °C | 1004 | hPa | Humid | 28 | 0 | 0 | 22.533 | 108410.7151 | 220671.2361 | 27.3 | 43.4
231669 | 2021-10-29 09:38 | 5.3317 | OXY_CH3 (PSt7-10) | 2021-02-12 16:20 | default | 255.4486 | μmol/L | 17.262 | °C | 1004 | hPa | Humid | 28 | 0 | 0 | 22.549 | 108500.5839 | 220668.4135 | 27.3 | 43.4
231679 | 2021-10-29 09:38 | 5.666 | OXY_CH3 (PSt7-10) | 2021-02-12 16:20 | default | 255.163 | μmol/L | 17.2681 | °C | 1004 | hPa | Humid | 28 | 0 | 0 | 22.56 | 108567.8735 | 220684.5869 | 27.3 | 43.4
231689 | 2021-10-29 09:39 | 5.9989 | OXY_CH3 (PSt7-10) | 2021-02-12 16:20 | default | 254.9779 | μmol/L | 17.2559 | °C | 1004 | hPa | Humid | 28 | 0 | 0 | 22.573 | 108643.8993 | 220693.6156 | 27.3 | 43.4
231699 | 2021-10-29 09:39 | 6.3323 | OXY_CH3 (PSt7-10) | 2021-02-12 16:20 | default | 254.8531 | μmol/L | 17.2498 | °C | 1004 | hPa | Humid | 28 | 0 | 0 | 22.581 | 108705.273 | 220705.7831 | 27.3 | 43.4
231709 | 2021-10-29 09:39 | 6.6652 | OXY_CH3 (PSt7-10) | 2021-02-12 16:20 | default | 254.5083 | μmol/L | 17.2498 | °C | 1004 | hPa | Humid | 28 | 0 | 0 | 22.597 | 108770.4197 | 220734.9134 | 27.3 | 43.4
231719 | 2021-10-29 09:40 | 6.9988 | OXY_CH3 (PSt7-10) | 2021-02-12 16:20 | default | 254.3838 | μmol/L | 17.2437 | °C | 1004 | hPa | Humid | 28 | 0 | 0 | 22.605 | 108851.1611 | 220742.0933 | 27.3 | 43.4
231729 | 2021-10-29 09:40 | 7.3325 | OXY_CH3 (PSt7-10) | 2021-02-12 16:20 | default | 254.0444 | μmol/L | 17.2376 | °C | 1004 | hPa | Humid | 28 | 0 | 0 | 22.623 | 108929.0804 | 220760.0975 | 27.3 | 43.4
231739 | 2021-10-29 09:40 | 7.6657 | OXY_CH3 (PSt7-10) | 2021-02-12 16:20 | default | 253.882 | μmol/L | 17.2254 | °C | 1004 | hPa | Humid | 28 | 0 | 0 | 22.635 | 109012.6275 | 220758.4955 | 27.3 | 43.4
231749 | 2021-10-29 09:41 | 7.9986 | OXY_CH3 (PSt7-10) | 2021-02-12 16:20 | default | 253.5817 | μmol/L | 17.2254 | °C | 1004 | hPa | Humid | 28 | 0 | 0 | 22.649 | 109104.7147 | 220787.8417 | 27.3 | 43.4
231759 | 2021-10-29 09:41 | 8.3321 | OXY_CH3 (PSt7-10) | 2021-02-12 16:20 | default | 253.4411 | μmol/L | 17.2132 | °C | 1004 | hPa | Humid | 28 | 0 | 0 | 22.66 | 109187.3169 | 220787.6261 | 27.3 | 43.4
231769 | 2021-10-29 09:41 | 8.6653 | OXY_CH3 (PSt7-10) | 2021-02-12 16:20 | default | 253.1629 | μmol/L | 17.2132 | °C | 1004 | hPa | Humid | 28 | 0 | 0 | 22.673 | 109262.6565 | 220805.1269 | 27.3 | 43.4
231779 | 2021-10-29 09:42 | 8.9983 | OXY_CH3 (PSt7-10) | 2021-02-12 16:20 | default | 253.006 | μmol/L | 17.1948 | °C | 1004 | hPa | Humid | 28 | 0 | 0 | 22.687 | 109361.7084 | 220814.083 | 27.3 | 43.4
231789 | 2021-10-29 09:42 | 9.3317 | OXY_CH3 (PSt7-10) | 2021-02-12 16:20 | default | 252.7545 | μmol/L | 17.1887 | °C | 1004 | hPa | Humid | 28 | 0 | 0 | 22.701 | 109431.315 | 220835.7163 | 27.3 | 43.4
231799 | 2021-10-29 09:42 | 9.6652 | OXY_CH3 (PSt7-10) | 2021-02-12 16:20 | default | 252.546 | μmol/L | 17.1826 | °C | 1004 | hPa | Humid | 28 | 0 | 0 | 22.713 | 109514.9243 | 220845.9272 | 27.3 | 43.4
231809 | 2021-10-29 09:43 | 9.9989 | OXY_CH3 (PSt7-10) | 2021-02-12 16:20 | default | 252.3803 | μmol/L | 17.1765 | °C | 1004 | hPa | Humid | 28 | 0 | 0 | 22.723 | 109568.4402 | 220862.9115 | 27.3 | 43.4
231819 | 2021-10-29 09:43 | 10.3319 | OXY_CH3 (PSt7-10) | 2021-02-12 16:20 | default | 252.0611 | μmol/L | 17.1765 | °C | 1004 | hPa | Humid | 28 | 0 | 0 | 22.738 | 109634.845 | 220881.8366 | 27.3 | 43.4
231829 | 2021-10-29 09:43 | 10.6657 | OXY_CH3 (PSt7-10) | 2021-02-12 16:20 | default | 251.9171 | μmol/L | 17.1704 | °C | 1004 | hPa | Humid | 28 | 0 | 0 | 22.747 | 109721.0294 | 220904.7154 | 27.3 | 43.4
231839 | 2021-10-29 09:44 | 10.9982 | OXY_CH3 (PSt7-10) | 2021-02-12 16:20 | default | 251.7355 | μmol/L | 17.1582 | °C | 1004 | hPa | Humid | 28 | 0 | 0 | 22.76 | 109789.2047 | 220931.3972 | 27.3 | 43.4
231849 | 2021-10-29 09:44 | 11.3318 | OXY_CH3 (PSt7-10) | 2021-02-12 16:20 | default | 251.5705 | μmol/L | 17.1521 | °C | 1004 | hPa | Humid | 28 | 0 | 0 | 22.77 | 109877.29 | 220946.8311 | 27.3 | 43.4
231859 | 2021-10-29 09:44 | 11.6654 | OXY_CH3 (PSt7-10) | 2021-02-12 16:20 | default | 251.321 | μmol/L | 17.146 | °C | 1004 | hPa | Humid | 28 | 0 | 0 | 22.784 | 109943.7038 | 220969.4856 | 27.3 | 43.4
231869 | 2021-10-29 09:45 | 11.9984 | OXY_CH3 (PSt7-10) | 2021-02-12 16:20 | default | 251.1564 | μmol/L | 17.1399 | °C | 1004 | hPa | Humid | 28 | 0 | 0 | 22.794 | 110024.1707 | 220990.3102 | 27.3 | 43.4
231879 | 2021-10-29 09:45 | 12.3318 | OXY_CH3 (PSt7-10) | 2021-02-12 16:20 | default | 250.9497 | μmol/L | 17.1338 | °C | 1004 | hPa | Humid | 28 | 0 | 0 | 22.806 | 110106.669 | 220995.8594 | 27.3 | 43.4
231889 | 2021-10-29 09:45 | 12.6649 | OXY_CH3 (PSt7-10) | 2021-02-12 16:20 | default | 250.7902 | μmol/L | 17.1216 | °C | 1004 | hPa | Humid | 28 | 0 | 0 | 22.818 | 110160.1699 | 221003.6942 | 27.3 | 43.4
231899 | 2021-10-29 09:46 | 12.9993 | OXY_CH3 (PSt7-10) | 2021-02-12 16:20 | default | 250.584 | μmol/L | 17.1155 | °C | 1004 | hPa | Humid | 28 | 0 | 0 | 22.83 | 110238.2243 | 221028.8404 | 27.3 | 43.4
231909 | 2021-10-29 09:46 | 13.3318 | OXY_CH3 (PSt7-10) | 2021-02-12 16:20 | default | 250.5563 | μmol/L | 17.0971 | °C | 1004 | hPa | Humid | 28 | 0 | 0 | 22.838 | 110296.7438 | 221030.0141 | 27.3 | 43.4
231919 | 2021-10-29 09:46 | 13.6653 | OXY_CH3 (PSt7-10) | 2021-02-12 16:20 | default | 250.4978 | μmol/L | 17.091 | °C | 1004 | hPa | Humid | 28 | 0 | 0 | 22.843 | 110344.0009 | 221063.5004 | 27.3 | 43.4
231929 | 2021-10-29 09:47 | 13.999 | OXY_CH3 (PSt7-10) | 2021-02-12 16:20 | default | 250.2288 | μmol/L | 17.0849 | °C | 1004 | hPa | Humid | 28 | 0 | 0 | 22.858 | 110416.1954 | 221072.526 | 27.3 | 43.4
231939 | 2021-10-29 09:47 | 14.3317 | OXY_CH3 (PSt7-10) | 2021-02-12 16:20 | default | 250.0652 | μmol/L | 17.0788 | °C | 1004 | hPa | Humid | 28 | 0 | 0 | 22.868 | 110496.8476 | 221079.2553 | 27.3 | 43.4
231949 | 2021-10-29 09:47 | 14.6651 | OXY_CH3 (PSt7-10) | 2021-02-12 16:20 | default | 249.9229 | μmol/L | 17.0727 | °C | 1004 | hPa | Humid | 28 | 0 | 0 | 22.877 | 110570.6666 | 221115.6259 | 27.3 | 43.4
231959 | 2021-10-29 09:48 | 14.9985 | OXY_CH3 (PSt7-10) | 2021-02-12 16:20 | default | 249.8066 | μmol/L | 17.0605 | °C | 1004 | hPa | Humid | 28 | 0 | 0 | 22.887 | 110640.4736 | 221124.0312 | 27.3 | 43.4
231969 | 2021-10-29 09:48 | 15.3322 | OXY_CH3 (PSt7-10) | 2021-02-12 16:20 | default | 249.4917 | μmol/L | 17.0605 | °C | 1004 | hPa | Humid | 28 | 0 | 0 | 22.902 | 110700.4803 | 221139.2475 | 27.3 | 43.4